## ECE411 BOM Template
Bill Of Materials for: Team 6, Light Tower
Last modified: 11/10/2022
PCB version: 4
BOM revision: 2 |  | P/NP | = Place/Not Place (components marked NP are not stuffed on the board)
ID | Qty | Ref Des | Value | Package | ICs | Description
1 | 3 | C1, C3, C21 | 22 uF/10V (20%) | 603 | Capacitor | Ceramic Capacitor
2 | 4 | C9, C14, C19, C22 | 0.1 uF/50V (10%) | 402 | Capacitor | Ceramic Capacitor
3 | 1 | C20 | 4.7 uF/6.3V (10%) | 402 | Capacitor | Ceramic Capacitor
4 | 1 | D1 | RED LED | 603 | Diode | light-emitting diode: Red
5 | 1 | D2 | ESP-WROOM-32 | ESP32_MODULE | Module | ESP32-WROOM-32 (32 Mbit)
6 | 1 | D3 | BAT760-7 | SOD323 | Diode | Schottky Diode,Vrrm=30V, Vr=21V, I=1A, IFSM=5.5A
7 | 3 | D4, D5, D6 | LESD5D5.0CT1G | SOD-523 | Diode | ESD, TVS Diode, 5V
8 | 1 | J1 | Micro USB Type B Female 5 Pin DIP/插件 | USB_5P | Connector | Micro USB
9 | 2 | Q1, Q2 | S8050 | SOT-23-3 | Transistor | Transistor
10 | 2 | R2, R24 | 2K (5%) | 402 | Resistor | Chip Resistors
11 | 3 | R11, R21, R22 | 10K (5%) | 402 | Resistor | Chip Resistors
12 | 2 | R17, R18 | 0R (5%) | 402 | Resistor | Chip Resistors
13 | 1 | R25 | 22.1K (5%) | 402 | Resistor | Chip Resistors
14 | 1 | R26 | 47.5K (5%) | 402 | Resistor | Chip Resistors
15 | 2 | SW1, SW2 | SW push button | Tact Switch | Tact Switch | (reset button, 2-pin, 3x4x2, SMT)
16 | 2 | J2, J3 | CON19X1_2P54 | CON19_2P54 | Connector | Male PCB Single Row Straight Header Connector, 2.54 mm Pitch, 19 Pins
17 | 1 | U1 | CP2102N-A01-GQFN28 | CP2102_QFN_28P | Interface ICs | USB-to-UART,USB2.0 full speed, data rate up to 3M baud
18 | 1 | U2 | AMS1117-3.3 | SOT-223 | Power ICs | LDO, 5V 转 3.3V 固定输出, 1A, SOT-223 (LDO, 5V/3.3V, 1A, SOT-223)
NEED TO SORT
Item | Qty | Reference(s) | Value | LibPart
1 | 3 | C1, C2, C8 | 22uF | Device:C
2 | 1 | C3 | 4.7uF | Device:C
3 | 6 | C4, C5, C6, C7, C9, C10 | 0.1uF | Device:C
4 | 1 | C11 | 10uF | Device:C
5 | 1 | C12 | 0.01uF | Device:C
6 | 1 | C13 | 100pF | Device:C
7 | 1 | D1 | RED LED | Device:LED
8 | 3 | D2, D4, D5 | D_TVS | Device:D_TVS
9 | 1 | D3 | D_Zener | Device:D_Zener
10 | 5 | D6, D7, D8, D9, D10 | WS2812 | LED:WS2812
11 | 2 | FB1, FB2 | FerriteBead | Device:FerriteBead
12 | 1 | J1 | USB_B_Micro | Connector:USB_B_Micro
13 | 1 | J2 | Conn_01x04_Male | Connector:Conn_01x04_Male
14 | 3 | J3, J4, J5 | Conn_01x08_Male | Connector:Conn_01x08_Male
15 | 1 | J6 | Conn_01x03_Male | Connector:Conn_01x03_Male
16 | 1 | MK1 | Microphone_Condenser | Device:Microphone_Condenser
17 | 2 | Q1, Q2 | QNPN | pspice:QNPN
18 | 5 | Q3, Q4, Q5, Q6, Q7 | BSS138 | Transistor_FET:BSS138
19 | 1 | R1 | 2K | Device:R
20 | 1 | R2 | 22.1k | Device:R
21 | 1 | R3 | 47.5k | Device:R
22 | 1 | R4 | 2k | Device:R
23 | 4 | R5, R7, R9, R10 | 10k | Device:R
24 | 2 | R6, R8 | 0 | Device:R
25 | 2 | R11, R12 | 1K | Device:R
26 | 1 | R13 | 22K | Device:R
27 | 2 | R14, R15 | 1M | Device:R
28 | 1 | R16 | 100K | Device:R
29 | 10 | R17, R18, R19, R20, R21, R22, R23, R24, R25, R26 | 10K | Device:R
30 | 1 | RV1 | 100K_Potentiometer | Device:R_Potentiometer
31 | 2 | SW1, SW2 | SW_MEC_5G | Switch:SW_MEC_5G
32 | 1 | U1 | AMS1117-3.3 | Regulator_Linear:AMS1117-3.3
33 | 1 | U2 | CP2102N-Axx-xQFN28 | Interface_USB:CP2102N-Axx-xQFN28
34 | 1 | U3 | ESP32-WROOM-32 | RF_Module:ESP32-WROOM-32
35 | 1 | U4 | MAX4466 | Custom_Parts:MAX4466
VERSION INFO
Rev | Date | Notes